## BOM
HARDWARE PROJECT BILL OF MATERIALS (BOM)
The components listed in this BOM were primarily purchased from suppliers in Egypt and in non-production quantities. Prices are provided for reference only and may vary depending on the supplier, country, exchange rates, availability, and purchase quantity. Bulk or mass-production purchases may have significantly different pricing.
Item | Component | Value / Specification | Manufacturer | Part Number | Quantity | Unit Price (EGP) | Total (EGP) | Unit Price (USD) | Total (USD) | Source | Link
1 | Microcontroller | Teensy 4.1 Board | PJRC | DEV-16771 | 1 | 1575 | 1575 | 31.5 | 31.5 | SparkFun | https://www.sparkfun.com/teensy-4-1.html?srsltid=AfmBOoq-On3JLHUstgFOfd7O5lsnoP-ErgZW5m10Jou18FJRbSr4bobt
2 | Audio Codec | Teensy 4 Audio Shield (Rev D) | PJRC | DEV-15845 | 1 | 490 | 490 | 9.8 | 9.8 | SparkFun | https://www.sparkfun.com/teensy-4-audio-shield-rev-d.html
3 | Op-Amp | Low Noise JFET Dual Operational Amplifier | Generic / ST | TL072CN | 2 | 17 | 34 | 0.34 | 0.68 | RAM Electronics | https://www.ram-e-shop.com/ar/shop/tl072-tl072cn-5722
4 | Capacitor | 10 µF | Generic | C.10U450V | 1 | 3.5 | 3.5 | 0.07 | 0.07 | RAM Electronics | https://www.ram-e-shop.com/ar/shop/c-10u450v-capacitor-mkthf-kymyyy-10uf-mykrw-frd-450v-fwlt-6105?srsltid=AfmBOoosKtW2uWVv9qGcJy7S9t9ESui7XwGx-NCesOlLVtdc4gFRutbP
5 | Capacitor | 1 µF | Generic | C.1U50V | 1 | 0.65 | 0.65 | 0.013 | 0.013 | RAM Electronics | https://www.ram-e-shop.com/ar/shop/c-1u50v-capacitor-mkthf-kymyyy-1uf-mykrw-frd-50v-fwlt-6075?srsltid=AfmBOop8wfbkCW2TqNN5NW9VxkdUXyKnS9aULpiUVYPdyGkSluaKDDNt
6 | Capacitor | 100 nF Ceramic | Generic | C.PF.104 | 2 | 0.75 | 1.5 | 0.015 | 0.03 | RAM Electronics | https://www.ram-e-shop.com/ar/shop/c-pf-104-capacitor-mkthf-pf104-syrmyk-100-nnw-frd-25-fwlt-100nf-25v-6240?srsltid=AfmBOopmRW0WLtB5pxMS2dD2ox2nWKO1kVSM2yGmyyd8HAb4zP7rbV8J
7 | Capacitor | 1 nF Ceramic | Generic | C.PF.102 | 1 | 0.5 | 0.5 | 0.01 | 0.01 | RAM Electronics | https://www.ram-e-shop.com/ar/shop/c-pf-102-capacitor-mkthf-pf102-syrmyk-1-nnw-frd-25-fwlt-1nf-25v-6239?srsltid=AfmBOop5HyeQqrvX4cu0a_ZC5RMXy6swHZPydRsqNtkXtnG2rCWYNmO-
8 | Capacitor | 4.7 µF | Generic | C.4.7U50V | 2 | 0.75 | 1.5 | 0.015 | 0.03 | Lampatronics | https://www.ram-e-shop.com/ar/shop/c-4-7u50v-capacitor-mkthf-kymyyy-4-7uf-mykrw-frd-50v-fwlt-6066?srsltid=AfmBOor7Kv5szQHQ5hazDOI2N1wnJJgQIkR07m1SCRDviWHwqQ7NHIrE
9 | Capacitor | 100 µF | Generic | C.100U50V | 1 | 1.5 | 1.5 | 0.03 | 0.03 | Lampatronics | https://www.ram-e-shop.com/ar/shop/c-100u50v-capacitor-mkthf-kymyyy-100uf-mykrw-frd-50v-fwlt-6073?srsltid=AfmBOoq_SSs1gI0FTVD5b59J7HQ11kM0FXRWK8nUwM0pS-1EuN_qLuCx
10 | Resistor | 10 kΩ 1/4W Carbon Film | Generic | R.10k.1/4W | 2 | 0.25 | 0.5 | 0.005 | 0.01 | RAM Electronics | https://www.ram-e-shop.com/ar/shop/carbon-resistance-1-4w-price-per-4-resistors-9506#attr=314
11 | Resistor | 100 kΩ 1/4W Carbon Film | Generic | R.100K.1/4W | 2 | 0.25 | 0.5 | 0.005 | 0.01 | RAM Electronics | https://www.ram-e-shop.com/ar/shop/carbon-resistance-1-4w-price-per-4-resistors-9506#attr=317
12 | Resistor | 1 kΩ 1/4W Carbon Film | Generic | R.1K.1/4W | 2 | 0.25 | 0.5 | 0.005 | 0.01 | RAM Electronics | https://www.ram-e-shop.com/ar/shop/carbon-resistance-1-4w-price-per-4-resistors-9506#attr=309
13 | Resistor | 2.2k Ω 1/4W Carbon Film | Generic | R.2.2K.1/4W | 2 | 0.25 | 0.5 | 0.005 | 0.01 | RAM Electronics | https://www.ram-e-shop.com/ar/shop/carbon-resistance-1-4w-price-per-4-resistors-9506#attr=310
14 | Resistor | 1M Ω 1/4W Carbon Film | Generic | R.1M.1/4W | 2 | 0.25 | 0.5 | 0.005 | 0.01 | RAM Electronics | https://www.ram-e-shop.com/ar/shop/carbon-resistance-1-4w-price-per-4-resistors-9506#attr=321
15 | Resistor | 560k Ω 1/4W Carbon Film | Generic | R.560K.1/4W | 1 | 0.25 | 0.25 | 0.005 | 0.005 | RAM Electronics | https://www.ram-e-shop.com/ar/shop/carbon-resistance-1-4w-price-per-4-resistors-9506#attr=320
16 | Potentiometer | 100 kΩ Carbon Trimmer (Top Adjust) | Generic | POT.100K.SMALL | 1 | 2.5 | 2.5 | 0.05 | 0.05 | RAM Electronics | https://www.ram-e-shop.com/ar/shop/pot-100k-small-top-adjust-potentiometer-100ko-5838
17 | Audio Jack / Connector | 6.35mm (1/4") Female Mono TS Socket Panel Mount | LOCHSOEL | LOCHSOEL-6.35MM-6PACK | 2 | 75 | 150 | 1.5 | 3 | Amazon Egypt | https://www.amazon.com/6-35mm-Female-Microphone-Connector-Adapter/dp/B08MT66VPX
18 | Footswitch | SPST Momentary Push Button Stomp Foot Switch (2 Pin) | Gebildet | Gebildet-Stomp-SPST | 3 | 250 | 750 | 5 | 15 | Amazon Egypt | https://www.amazon.com/s?k=Etopars+Electric+Guitar+Effects+Pedal+Box+Momentary+SPST+Button+Stomp+Foot+Switch&crid=45KYEDDR3Z3H&sprefix=etopars+electric+guitar+effects+pedal+box+momentary+spst+button+stomp+foot+switch%2Caps%2C301&ref=nb_sb_noss
19 | Power Switch | 22mm Metal Push Button, 12-24V Self-Locking with Red LED | Generic | 6124 | 1 | 185 | 185 | 3.7 | 3.7 | Ampere Electronics | https://ampere-electronics.com/product/metal-push-button-22mm-power-red-light/
20 | Encoder | EC11 Rotary Encoder with Push Switch (5-Pin, 20mm Shaft) | Generic | EC11 | 1 | 25 | 25 | 0.5 | 0.5 | RAM Electronics | https://www.ram-e-shop.com/ar/shop/pot-ec11-rotary-5pin-20mm-ec11-rotary-encoder-with-push-button-switch-5pin-20mm-silver-9624?srsltid=AfmBOorOCY85FUT5q6xNvwJCdG83CnnRdXLXL1qbCzP33uo9xHae1zBV
21 | Display Module | 1.3" OLED Display, 128x64, Blue, 4-Pin I2C (SH1106 Driver) | Generic | 26346 | 1 | 250 | 250 | 5 | 5 | Ampere Electronics | https://ampere-electronics.com/product/1-3-inch-oled-display-module-blue-128x64-4pin-i2c/
22 | Switch | DPDT Toggle Switch 6-Pin 2-Position (ON-ON) 6A 125VAC | Generic | MTS-202 | 1 | 13 | 13 | 0.26 | 0.26 | RAM Electronics | https://www.ram-e-shop.com/ar/shop/toggle-6pin-toggle-switch-6-pin-2-position-mts-202-5730?srsltid=AfmBOooH9HBWRbb3N7u0KX3k3sMoKjo6rPH7OHNWzWBLlN3UyjqAvdZ3
23 | Connector | Male Pin Header 1x40 Straight 2.54mm Pitch (Long Leg 17mm) | Generic | PH10-1X40-MALE | 3 | 4 | 12 | 0.08 | 0.24 | RAM Electronics | https://www.ram-e-shop.com/ar/shop/ph10-1x40-male-ph10-pin-header-male-1x40-straight-2-54mm-long-leg-17mm-5832
24 | Connector | Female Pin Header 1x40 Straight 2.54mm Pitch | Generic | PH2-1X40-FEMALE | 3 | 5 | 15 | 0.1 | 0.3 | RAM Electronics | https://www.ram-e-shop.com/ar/shop/ph2-1x40-female-ph2-pin-header-female-1x40-straight-2-54mm-5833
25 | Connector | 2-Pin Barrier Terminal Block 7.62mm Pitch (PCB Mount) | Generic | RP2.POWER.ROS2PIN | 14 | 3.5 | 49 | 0.07 | 0.98 | RAM Electronics | https://www.ram-e-shop.com/ar/shop/rp-2-power-ros2pin-rp2-2-pin-barrier-terminal-block-pitch-7-62mm-5805
26 | Jumper Wires | Male to Female Jumper Wire 30cm (1-Pin) | Generic | PH.MALE.FEMALE.30CM | 50 | 1.5 | 75 | 0.03 | 1.5 | RAM Electronics | https://www.ram-e-shop.com/ar/shop/ph-male-female-30cm-phcr-m-f-30cm-male-to-female-1-jumper-wire-6808?srsltid=AfmBOoon4h6JZTt4fQbpVlJ84E-8TBuneCGmlodVtrL_RTec-hBcwxK_
27 | Connector | Insulated 6.3mm Female Spade Crimp Terminal (AWG 12-10) | Generic | FDD5.5-250 | 15 | 2 | 30 | 0.04 | 0.6 | RAM Electronics | https://www.ram-e-shop.com/ar/shop/fdd5-5-250-insulated-6-3mm-female-blade-electrical-crimp-terminal-connector-5733#attr=139
28 | Hardware | M3x12mm Phillips Pan Head Screw | Generic | 26570 | 1 | 4 | 4 | 0.08 | 0.08 | Ampere Electronics | https://ampere-electronics.com/product/m3x12-phillips-pan-head-screw/
29 | Hardware | M3 Galvanized Steel Hex Nut | Generic | 24566 | 1 | 9 | 9 | 0.18 | 0.18 | Ampere Electronics | https://ampere-electronics.com/product/m3-galvanized-steel-hex-nut-pack-of-10/
30 | Wire / Cable | 2-Core Speaker Wire 1mm Red & Black (1 Meter) | Generic | WIRE-2CORE-1MM | 4 | 9.5 | 38 | 0.19 | 0.76 | RAM Electronics | https://www.ram-e-shop.com/ar/shop/wire-speaker-2x1mm-speaker-wire-2-core-x-1mm-red-black-1-meter-slk-khrby-sm-t-lltwsyl-2-trf-hmr-w-swd-qtr-1-mly-1-mtr-8878
31 | Insulation | Heat Shrink Tubing Kit (164 pcs Assorted Colors) | Generic | H.SH.SET.164.COLOR | 1 | 50 | 50 | 1 | 1 | RAM Electronics | https://www.ram-e-shop.com/ar/shop/h-sh-set-164-color-bag-of-heat-shrink-164pcs-set-color-kys-shrnk-mkrwn-hrry-ll-zl-mlwn-164-qt-9303
32 | Consumables | Solder Wire 100g Sn70/Pb30 0.6mm (2% Flux Core) | Generic | SOLDER.WIRE.RAM.100GM | 1 | 395 | 395 | 7.9 | 7.9 | RAM Electronics | https://www.ram-e-shop.com/ar/shop/solder-wire-ram-100gm-solder-wire-ram-high-quality-100gm-sn70-pb30-qsdyr-lhm-ly-ljwd-mrk-rm-bkr-100jm-nsb-lqsdyr-l-lrss-70-l-30-qtr-0-6mm-m-2-hshw-flks-6562
33 | Connector | DC Female Power Plug 2.1mm to 2-Pin Screw Terminal | Generic | R.3.TO.DC.FEMALE | 1 | 40 | 40 | 0.8 | 0.8 | RAM Electronics | https://www.ram-e-shop.com/ar/shop/r-3-to-dc-female-dc-female-power-plug-2-1mm-to-2pin-screw-terminal-block-7113?srsltid=AfmBOoqzeC1E7a503G1AY-v_WQsKSwI4BLn8QR4P7Uwl2PxtlKIn6iak
34 | Power Supply | 9V Alkaline Battery (6LR61) | Toshiba | BATTERY9V.PLUS.ALKALINE | 1 | 175 | 175 | 3.5 | 3.5 | RAM Electronics | https://www.ram-e-shop.com/ar/shop/battery9v-plus-alkaline-battery-9v-power-alkaline-philips-btry-9-fwlt-fylybs-lklyn-mr-twl-7690
35 | Hardware | 2xAA Battery Holder with Cover & On/Off Switch | Generic | BATTERY.CASE.2XAA.ONOFF | 1 | 18 | 18 | 0.36 | 0.36 | RAM Electronics | https://www.ram-e-shop.com/ar/shop/battery-case-2xaa-onoff-battery-holder-2xaa-on-off-switch-jrb-hml-btry-m-mfth-6137
36 | PCB | Custom 2-Layer Printed Circuit Board (FR-4) | External PCB Manufacturer | PCB-PROJ-V1 | 1 | 700 | 700 | 14 | 14 | Avengers Robotics | https://www.facebook.com/avengersrobotics1
37 | Enclosure | Custom Sheet Metal Enclosure / Chassis | Custom / In-House | CHASSIS-SM-01 | 1 | 600 | 600 | 12 | 12 | Custom Fabricated
Hardware subtotal: | [6 empty] | 5696.4 |  | 113.928